## Features
ST20100L
20A, 100V Low Forward Voltage Schottky Rectifier
FEATURES
- Trench MOS Schottky barrier diode
- Low forward voltage drop
- Low profile - typical body height 1.1 mm
- Moisture sensitivity: level 1, per J-STD-020
- High temperature soldering guaranteed: 260℃/10 seconds
- RoHS Compliant
- Halogen-free according to IEC 61249-2-21 definition
MECHANICAL DATA
- Case: TO-277B
- Case material: molding compound meets UL 94V-0 flammability rating
TYPICAL APPLICATION
General purpose use in low voltage high frequency inverters,freewheeling, DC/DC converters, and polarity protection applications.
MAXIMUM RATINGS
TA=25℃ unless otherwise noted
Parameter | Symbol |  | Value |  | Unit
Repetitive Peak Reverse Voltage | VRRM |  | 100 |  | V
Average Forward Rectified Current | IF(AV) |  | 20 |  | A
Peak forward surge current (8.3 ms single half sine-wave superimposed on rated load) | IFSM |  | 320 |  | A
Operating Junction Temperature Range | TJ |  | -55 to +150 |  | ℃
Storage Temperature Range | TSTG |  | -55 to +150 |  | ℃
ELECTRICAL CHARACTERISTICS
TA=25℃ unless otherwise noted
Parameter | Test Conditions | Symbol | Value |  | Unit
|  |  | Typ. | Max.
Forward Voltage@IF=3A | TA=25℃ | VF | 0.41 | 0.44 | V
| TA=125℃ |  | 0.37 | 0.4
Forward Voltage@IF=20A | TA=25℃ |  | 0.61 | 0.64
| TA=125℃ |  | 0.55 | 0.58
Reverse Current @ VRRM | TA=25℃ | IR | 50 | 120 | uA
| TA=125℃ |  | 35 | 100 | mA
Typical Thermal Resistance |  | RθJA | 100 |  | ℃/W
TO-277B
HALOGEN FREE
RoHS COMPLIANT

## Curves
ST20100L
20A, 100V Low Forward Voltage Schottky Rectifier
RATINGS AND CHARACTERISTIC CURVES
TA=25℃ unless otherwise noted |  | FIG.1
|  | T | 0 | 95 | 150
|  | I | 20 | 20 | 0
FIG.2
|  | Number of Cycles | 1 | 10 | 100
|  | IFSM | 320 | 155 | 55
FIG.3
|  | VF1 | 0.39 | 0.42 | 0.47 | 0.53 | 0.61 | 0.68
|  | VF2 | 0.34 | 0.38 | 0.43 | 0.48 | 0.55 | 0.63
VF3
|  | IF | 0.1 | 1 | 5 | 10 | 20 | 33
FIG.4
|  | VRRM% | 5 | 20 | 40 | 60 | 80 | 100
|  | IR1 | 0.013 | 0.017 | 0.021 | 0.025 | 0.035 | 0.05
|  | IR2 | 9 | 11.3 | 12.6 | 13.9 | 19 | 35
TA=125℃
TA=25℃
TA=125℃
TA=25℃
8.3ms single half sine-wave

## POD&Packing
ST20100L
20A, 100V Low Forward Voltage Schottky Rectifier
PACKAGE OUTLINE DIMENSIONS
PACKING INFORMATION
Package | Reel(PCS) | Inner Box(PCS) |  | Carton(PCS)
TO-277B | 5000 | 10000 |  | 80000
G
F
A
C
D
B
E
J
K
M
N